## Commands
AIDA Imaging VISCA Command List |  |  |  |  | Last Revised 3.4.25
# | Setting | Command | VISCA Command Packet | Comment | Default
1 | AddressSet | Broadcast | 88 30 01 FF | Address setting
2 | IF_Clear | Broadcast | 88 01 00 01 FF | I/F Clear
3 | CAM_Power | On | 8x 01 04 00 02 FF | Power ON/OFF | 2
|  | Off | 8x 01 04 00 03 FF
4 | CAM_Zoom | Stop | 8x 01 04 07 00 FF
|  | Tele(Standard) | 8x 01 04 07 02 FF
|  | Wide(Standard) | 8x 01 04 07 03 FF
|  | Tele(Variable) | 8x 01 04 07 2p FF | p = 0(low)~7(high)
|  | Wide(Variable) | 8x 01 04 07 3p FF
|  | Direct | 8x 01 04 47 0p 0q 0r 0s FF | pqrs: Zoom Position (0(wide) ~0x4000(tele))
|  | Direct with speed | 8x 0A 04 47 0t 0p 0q 0r 0s FF | t: spd 0~7 pqrs: Zoom Position (0(wide) ~0x4000(tele))
5 | CAM_Dzoom(2X) | ON | 8x 01 04 06 02 FF
|  | OFF | 8x 01 04 06 03 FF
|  | Combine Mode | 81 01 04 36 00 FF | Combine with optical zoom control
|  | Separate Mode | 81 01 04 36 01 FF | Separate with optical zoom control
|  | Stop | 81 01 04 06 00 FF
|  | Tele (Variable) | 81 01 04 06 2p FF
|  | Wide (Variable) | 81 01 04 06 3p FF
|  | Direct | 81 01 04 46 0p 0q 0r 0s FF
6 | CAM_Focus | Stop | 8x 01 04 08 00 FF
|  | Far(Standard) | 8x 01 04 08 02 FF
|  | Near(Standard) | 8x 01 04 08 03 FF
|  | Far (Variable) | 81 01 04 08 2p FF | p=0 (Low) to 7 (High)
|  | Near (Variable) | 81 01 04 08 3p FF | p=0 (Low) to 7 (High)
|  | Direct | 8x 01 04 48 0p 0q 0r 0s FF | pqrs: Focus Position
|  | Auto Focus | 81 01 04 38 02 FF
|  | Manual Focus | 81 01 04 38 03 FF
|  | One Push AF | 8x 01 04 18 01 FF
7 | CAM_ZoomFocus | Direct | 8x 01 04 47 0p 0q 0r 0s 0t 0u 0v 0w FF | pqrs: Zoom Position (0(wide)~ 0x4000(tele)) tuvw: Focus Position
8 | CAM_WB | Auto | 8x 01 04 35 00 FF |  | ATW
|  | Indoor | 8x 01 04 35 01 FF
|  | Outdoor | 8x 01 04 35 02 FF
|  | OnePush | 8x 01 04 35 03 FF
|  | ATW | 8x 01 04 35 04 FF
|  | Manual | 8x 01 04 35 05 FF
|  | OnePush Trigger | 8x 01 04 10 05 FF
9 | CAM_Rgain | Reset | 8x 01 04 03 00 FF | Manual Control of R Gain | Auto
|  | Up | 8x 01 04 03 02 FF
|  | Down | 8x 01 04 03 03 FF
|  | Direct | 8x 01 04 43 00 00 0p 0q FF | pq: R Gain (0~0xFF)
10 | CAM_Bgain | Reset | 8x 01 04 04 00 FF | Manual Control of B Gain | Auto
|  | Up | 8x 01 04 04 02 FF
|  | Down | 8x 01 04 04 03 FF
|  | Direct | 8x 01 04 44 00 00 0p 0q FF | pq: B Gain (0-0xFF)
11 | CAM_AE | Full Auto | 81 01 04 39 00 FF |  | Full Auto
|  | Manual | 81 01 04 39 03 FF
|  | Shutter Priority | 81 01 04 39 0A FF
|  | Iris Priority | 81 01 04 39 0B FF
|  | Bright | 81 01 04 39 0D FF
12 | CAM_Shutter | Reset | 8x 01 04 0A 00 FF |  | Auto
|  | Up | 8x 01 04 0A 02 FF
|  | Down | 8x 01 04 0A 03 FF
|  | Direct | 8x 01 04 4A 00 00 0p 0q FF | pq: Shutter Position (0~0x15)
13 | CAM_Iris | Reset | 8x 01 04 0B 00 FF | Iris Setting(0~0xD) | Auto
|  | Up | 8x 01 04 0B 02 FF
|  | Down | 8x 01 04 0B 03 FF
|  | Direct | 8x 01 04 4B 00 00 0p 0q FF | pq: Iris Position (0~ 0x0D)
14 | CAM_Gain | Reset | 8x 01 04 0C 00 FF | Gain Setting (0~0x0E) | Auto
|  | Up | 8x 01 04 0C 02 FF
|  | Down | 8x 01 04 0C 03 FF
|  | Direct | 8x 01 04 0C 00 00 0p 0q FF | pq: Gain Positon (0~0x0E)
|  | GainLimit | 8x 01 04 2C 0p FF | p:GainLimt 0x04~0x0F
15 | CAM_AEBright | Reset | 8x 01 04 0D 00 FF |  | 11
|  | Up | 8x 01 04 0D 02 FF
|  | Down | 8x 01 04 0D 03 FF
|  | Direct | 8x 01 04 4D 00 00 0p 0q FF | pq: Bright l Positon (0~0x1B) AE_BRIGHT
16 | CAM_ImageBright | Direct | 8x 01 04 A4 00 00 0p 0q FF | pq: Image Bright Positon (0~0x0F) AE_AUTO/AE_SHUTTER/AE_IRIS | 8
17 | CAM_WDR | On | 8x 01 04 3D 02 FF |  | 3
|  | Off | 8x 01 04 3D 03 FF
|  | Direct | 8x 01 04 D3 pq FF | pq: ExpComp Position (0~0x6)
18 | CAM_BackLight(BLC) | On | 8x 01 04 33 02 FF | BackLight On | 3
|  | Off | 8x 01 04 33 03 FF | BackLight Off
19 | CAM_Sharpness | Reset | 8x 01 04 02 00 FF |  | 6
|  | Up | 8x 01 04 02 02 FF
|  | Down | 8x 01 04 02 03 FF
|  | Direct | 8x 01 04 42 00 00 0p 0q FF | pq: Aperture Gain (0~0x0F)
20 | CAM_Memory(preset) | Reset | 8x 01 04 3F 00 pp FF | pp: Preset Number(=0 to 127) Corresponds to 0 to 9 on the Remote Commander
|  | Set | 8x 01 04 3F 01 pp FF
|  | Recall | 8x 01 04 3F 02 pp FF
21 | CAM_MemoryH(preset) | Reset | 8x 01 04 3F 00 0p 0p FF | pp: Preset Number(=0 to 255) Corresponds to 0 to 9 on the Remote Commander
|  | Set | 8x 01 04 3F 01 0p 0p FF
|  | Recall | 8x 01 04 3F 02 0p 0p FF
22 | Freeze | set | 8x 01 04 62 0p FF | p: Freeze switch 3 = OFF 2 = ON | 3
23 | PresetFreezeSet | set | 8x 01 04 76 0p FF | p: Preset Freeze switch 3 = OFF 2 = ON | 3
24 | PresetPTSpeedSet | set | 8x 01 7E 01 0B 00 qq FF | qq:Preset speed 2~24 default:18 | 18
25 | PresetZoomSpeedSet | set | 8x 01 7E 01 2B 00 0q FF | 0q:Preset zoom speed 0~7 default:5 | 5
26 | PresetSpeedAdj | adj | 8x 01 7E 01 1B 0p FF | p: direction adjustment 3 = down 2 = up
27 | CAM_LR_Reverse | On | 8x 01 04 61 02 FF |  | 3
|  | Off | 8x 01 04 61 03 FF
28 | CAM_PictureFlip | On | 8x 01 04 66 02 FF |  | 3
|  | Off | 8x 01 04 66 03 FF
29 | CAM_RS485Ctl | On | 8x 01 06 A5 02 FF |  | 2
|  | Off | 8x 01 06 A5 03 FF
30 | CAM_Saturation | Saturation | 8x 01 04 A1 00 00 0p 0q FF | pq :saturation level 0x00~0x0f | 8
31 | CAM_Contrast | Contrast | 8x 01 04 A2 00 00 0p 0q FF | pq :Contrast level 0x00~0x0f | 8
32 | CAM_SpeedByZoom | On | 8x 01 06 A0 02 FF |  | 2
|  | Off | 8x 01 06 A0 03 FF
33 | CAM_PTSpeed | PT Speed | 8x 01 04 C1 00 00 0p 0q FF | pq :PT speed 0x05~0x18 | 18
34 | CAM_ZoomSpeed | Zoom Speed | 8x 01 04 D1 00 00 0p 0q FF | pq :Zoom speed 0x01~0x07 | 5
35 | CAM_IRaddress | IR address | 8x 01 06 D8 0p FF | p:IR address 1~4 | 1
36 | CAM_Gamma | Gamma set | 81 01 04 5B 0p FF | P:Gamma NO. (0~4) | 8
37 | CAM_2D Noise Reduction | Direct | 8x 01 04 A5 0p FF | p: 2D noise reduction switch 0 = OFF 1 = ON | 0
38 | CAM_3D Noise Reduction | Direct | 8x 01 04 53 0p FF | p: 3D noise reduction switch 0 = OFF 1 = AUTO 2~5 = MANUAL LEVEL | 1
39 | VideoSystem Set (AIDA) |  | 8x 01 06 35 00 pp FF | pp: Video format 1080P60 0x00 1080P50 0x01 1080I60 0x02 1080I50 0x03 1080P30 0x04 1080P25 0x05 720P60 0x06 720P50 0x07 720P30 0x08 720P25 0x09 1080P5994 0x0E 1080I5994 0x0F 1080P2997 0x10 720P5994 0x13 720P2997 0x14 1080P24 0x11 1080P2398 0x12 4K@30 0x15 4K@25 0x16 4K@60 0x17 4K@50 0x18 4K@59.94 0x19 4K@29.97 0x1A 4K@24 0x1F 4K@23.98 0x20 | 0x04
40 | VideoSystem Set (Sony) |  | 81 01 04 24 72 0p 0q FF(HDMI) 81 01 04 24 73 0p 0q FF(SDI1/SFP+) 81 01 04 24 74 00 0m FF(Feature Size) (900 only) | pq: Video format 1080P60 0x2e 1080P50 0x2f 1080I60 0x01 1080I50 0x04 1080P30 0x06 1080P25 0x08 720P60 0x09 720P50 0x0c 720P30 0x0e 720P25 0x11 1080P5994 0x13 1080I5994 0x02 1080P2997 0x07 720P5994 0x0a 720P2997 0x0f 1080P24 0x2a 1080P2398 0x2b 4K@30 0x1D 4K@25 0x1E 4K@60 0x1F 4K@50 0x20 4K@59.94 0x21 4K@29.97 0x22 4K@24 0x1B 4K@23.98 0x1C m： 0 = 1920*1080P 1 = 1920*1080I 2 = 1280*720 | 0x06
41 | SDIFeaturePositionCst | Direct | 8x 01 06 33 0p FF | p= 0：USER 1：LEFT UP 2：LEFT MIDDLE 3：LEFT DOWN 4：CENTER UP 5：CENTER 6：CENTER DOWN 7：RIGHT UP 8：RIGHT MIDDLE 9：RIGHT DOWN | CENTER (900 only)
42 | SDIFeaturePosition | Direct | 8x 01 06 32 00 00 0p 0q 0r 0s 0m 0n 0x 0y FF | pqrs : (x position) mnxy: (y position) | 960/540 (900 only)
43 | DHCP control | DHCP off | 8x 01 04 AE 00 FF | DHCP off
|  | DHCP on | 8x 01 04 AE 01 FF | DHCP on | ON
44 | Mainstream | resolution | 8x 01 04 C2 00 0p 0q 0r 0s 0m 0n 0x 0y FF | pqrs : Column(x size) mnxy: Line (y size) only support:(same as web defined) 3840*2160(for 4k model) 1920*1080 1280*720 | 1920*1080
|  | rate | 8x 01 04 C2 01 0p 0q 0r 0s 0m 0n 0x 0y FF | pqrsmnxy: bitrate (1024~120000):(same as web defined) | 16M
|  | Encode mode Sel | 8x 01 04 C2 02 00 0q FF | 0x00:h264 0x01:h265 | H.264
|  | Frame Rate | 8x 01 04 C2 03 0p 0q FF | Main Encode Frame Rate (15~60) | 60
|  | IDR Setting | 8x 01 04 C2 04 0p 0q FF | Main I-frame Interval (5~120) | 30
|  | Bitrate Control | 8x 01 04 C2 05 0p 0q FF | 0x00:CBR 0x01:VBR | CBR
45 | Substream | resolution | 8x 01 04 C3 00 0p 0q 0r 0s 0m 0n 0x 0y FF | pqrs : Column(x size) mnxy: Line (y size) only support: 1280*720、1024*576、640*360:(same as web defined) | 640*360
|  | rate | 8x 01 04 C3 01 0p 0q 0r 0s 0m 0n 0x 0y FF | pqrsmnxy: bitrate (1024~2048kbps):(same as web defined) | 1M
|  | Encode mode Sel | 8x 01 04 C3 02 00 0q FF | 0x00:h264 0x01:h265 | H.264
|  | Frame Rate | 8x 01 04 C3 03 0p 0q FF | Sub Stream Frame Rate (15~60) | 60
|  | IDR Setting | 8x 01 04 C3 04 0p 0q FF | Sub Stream I-frame Interval (5~120) | 30
|  | Bitrate Control | 8x 01 04 C3 05 0p 0q FF | 0x00:CBR 0x01:VBR | CBR
46 | Tally Brightness | Direct | 8x 01 7E 01 0A 01 0p FF | p: 0: OFF 1: low 2:middle 3:high | 2
47 | Tally control | Tally on/off | 8x 01 7E 01 0A 00 0p FF | p: 0: OFF(LED off) 1: (LED Red on) 2: (LED Red on) 3: (LED Green on) | 0
48 | IP address control | IP set | 8x 01 04 AB 0p 0q 0r 0s 0m 0n 0x 0y FF | Set ip to :pq.rs.mn.xy | Auto
|  | Mask set | 8x 01 04 AC 0p 0q 0r 0s 0m 0n 0x 0y FF | Set mask to :pq.rs.mn.xy | Auto
|  | Gateway set | 8x 01 04 AD 0p 0q 0r 0s 0m 0n 0x 0y FF | Set gateway to : pq.rs.mn.xy | Auto
|  | DNS set | 8x 01 04 AF 0p 0q 0r 0s 0m 0n 0x 0y FF | Set dns to : pq.rs.mn.xy | Auto
49 | SYS_Menu | Menu On | 8x 01 06 06 02 FF
|  | Menu Off | 8x 01 06 06 03 FF
|  | Menu Back | 8x 01 06 06 10 FF
|  | Menu Ok | 8x 01 7E 01 02 00 01 FF
50 | IR_Receive | On | 8x 01 06 08 02 FF |  | 2
|  | Off | 8x 01 06 08 03 FF
|  | On/Off | 8x 01 06 08 10 FF
51 | Pan_tiltDrive | Up | 8x 01 06 01 VV WW 03 01 FF | VV: Pan speed 0x01 (low speed) to 0x18 (high speed) WW: Tilt speed 0x01 (low speed) to 0x14 (high speed) YYYY: Pan Position(TBD) ZZZZ: Tilt Position(TBD)
|  | Down | 8x 01 06 01 VV WW 03 02 FF
|  | Left | 8x 01 06 01 VV WW 01 03 FF
|  | Right | 8x 01 06 01 VV WW 02 03 FF
|  | Upleft | 8x 01 06 01 VV WW 01 01 FF
|  | Upright | 8x 01 06 01 VV WW 02 01 FF
|  | DownLeft | 8x 01 06 01 VV WW 01 02 FF
|  | DownRight | 8x 01 06 01 VV WW 02 02 FF
|  | Stop | 8x 01 06 01 VV WW 03 03 FF
|  | AbsolutePosition | 8x 01 06 02 VV WW 0Y 0Y 0Y 0Y 0Z 0Z 0Z 0Z FF
|  | RelativePosition | 8x 01 06 03 VV WW 0Y 0Y 0Y 0Y 0Z 0Z 0Z 0Z FF
|  | Home | 8x 01 06 04 FF
|  | Reset | 8x 01 06 05 FF
52 | Pan-tiltLimitSet | Set | 8x 01 06 07 00 0W 0Y 0Y 0Y 0Y 0Z 0Z 0Z 0Z FF | W:1 UpRight 0:DownLeft YYYY: Pan Limit Position(TBD) ZZZZ: Tilt Limit Position(TBD)
|  | Clear | 8x 01 06 07 01 0W 07 0F 0F 0F 07 0F 0F 0F FF
53 | CAM_GL_Vertical | Direct | 8x 01 04 3E 0p 0q 0r 0s FF | pqrs: -200~200 int16 | 0 (900 only)
54 | CAM_GL_Phase | Direct | 8x 01 04 3B 0p 0q 0r 0s FF | pqrs: -206~49 | 0 (900 only)
55 | CAM_GL_PhaseStep | Direct | 8x 01 04 3C 0p FF | p: 1~10 | 0 (900 only)
56 | CAM_GL_Status | Direct | 8x 01 04 A8 0p FF | p: 0: 23.98 1: 24 2: 25 3: 29.97 4: 30 5: 50 6: 59.94 7: 60 F:offline | offline (read only)
57 | CAM_AudioSet | Direct | 8x 01 04 D8 0p 0q 0r 0s 0t 0u 0m 0n 0h 0i 0j FF | 0p：0x01-ON 0x00-OFF 0q：0x01-line in rstu：samplerate mn： volume 0~100 h： encode mode 4：LPCM 5: ACC ij： bitrate*1000 | 0p： 0x00-OFF 0q：0x01-line in rstu：48k mn： 50 h：5 ij：96(K)
58 | CAM_Phantom_power_Set | Direct | 8x 01 04 D9 0p FF | p：2=Enable 3=Disable | 3
59 | CAM_SystemMode_Set | Direct | 8x 01 06 34 0p FF | p：0=FULL NDI priority 1=Digital priority | 1
60 | CAM_AT_OnOff | Direct | 8x 01 04 C8 0p FF | P: 0 = off 1 = on | 0
61 | CAM_AT_TargetChange | Target change | 8x 01 04 CA 0p FF | P:0x02 right move P:0x03 left move
62 | CAM_TargetLocation | Target location | 8x 01 04 CB 0p FF | P: 0:mid 1:left 2:right | 0
63 | CAM_TargetRatio | Target ratio | 8x 01 04 CC 0p 0q FF | Pq:(6~20)Human is 1/(pq) of frame | 16
64 | CAM_AT_ChangeTime | Direct | 8x 01 04 CD 0p 0q FF | pq：t time=t*100ms（Target lost timeout) | 20
65 | CAM_AT_BlackBoardMode | Direct | 8x 01 04 CE 0p FF | p：1=Enable 0=Disable | 0
66 | CAM_AT_LeftUp_Limit (preset#251) | Direct | 8x 01 04 3F 0p 0F 0B FF | p：1=Set 2=Call 3=Clear
67 | CAM_AT_RightDown_ Limit(preset#253) | Direct | 8x 01 04 3F 0p 0F 0D FF | p：1=Set 2=Call 3=Clear
68 | CAM_AT_InitialPosition (preset#255) | Direct | 8x 01 04 3F 0p 0F 0F FF | p：1=Set 2=Call 3=Clear
69 | CAM_AT_BlackBoard Position1(preset#252) | Direct | 8x 01 04 3F 0p 0F 0C FF | p：1=Set 2=Call 3=Clear
70 | CAM_AT_BlackBoard Position2(preset#250) | Direct | 8x 01 04 3F 0p 0F 0A FF | p：1=Set 2=Call 3=Clear
71 | CAM_AT_ZoomLock | Direct | 8x 01 04 D6 00 0p FF | p：1=Enable 0=Disable | 0
72 | CAM_AT_TiltLock | Direct | 8x 01 04 D6 01 0p FF | p：1=Enable 0=Disable | 0
73 | CAM_AT_LimitEnable | Direct | 8x 01 04 D7 0p FF | p：1=Enable 0=Disable | 0

## Inquiry
AIDA Imaging Inquiry List |  |  |  |  | Last Revised 3.4.25
# | Setting | Command | VISCA Command Packet | Comment | Default
1 | CAM_PowerInq | 8x 09 04 00 FF | y0 50 02 FF | On
2 |  |  | y0 50 03 FF | Off(Standby)
3 | CAM_ZoomPosInq | 8x 09 04 47 FF | y0 50 0p 0q 0r 0s FF | pqrs: Zoom Position | 2
4 | CAM_FocusModeInq | 8x 09 04 38 FF | y0 50 02 FF | Auto Focus
5 |  |  | y0 50 03 FF | Manual Focus
6 | CAM_FocusPosInq | 8x 09 04 48 FF | y0 50 0p 0q 0r 0s FF | pqrs: Focus Position
7 | CAM_WBModeInq | 8x 09 04 35 FF | y0 50 00 FF | Auto
8 |  |  | y0 50 01 FF | Indoor mode
9 |  |  | y0 50 02 FF | Outdoor mode
10 |  |  | y0 50 03 FF | OnePush mode
11 |  |  | y0 50 04 FF | ATW
12 |  |  | y0 50 05 FF | Manual
13 | CAM_RGainInq | 8x 09 04 43 FF | y0 50 00 00 0p 0q FF | pq: R Gain
14 | CAM_BGainInq | 8x 09 04 44 FF | y0 50 00 00 0p 0q FF | pq: B Gain
15
16 | CAM_AEModeInq | 8x 09 04 39 FF | y0 50 00 FF | Full Auto
17 |  |  | y0 50 03 FF | Manual
18 |  |  | y0 50 0A FF | Shutter priority
19 |  |  | y0 50 0B FF | Iris priority
20 |  |  | y0 50 0D FF | Bright
21 | CAM_ShutterPosInq | 8x 09 04 4A FF | y0 50 00 00 0p 0q FF | pq: Shutter Position
22 | CAM_IrisPosInq | 8x 09 04 4B FF | y0 50 00 00 0p 0q FF | pq: Iris Position
23 | CAM_GainPosiInq | 8x 09 04 4C FF | y0 50 00 00 0p 0q FF | pq: Gain Position
24 | CAM_GainLimitInq | 8x 09 04 2C FF | y0 50 0p FF | p:GainLimt 0x04~0x0F
25 | CAM_ AEBrightPosiInq | 8x 09 04 4D FF | y0 50 00 00 0p 0q FF | pq: Bright Position
26 | CAM_ ImageBrightPosiInq | 8x 09 04 A4 FF | y0 50 00 00 0p 0q FF | pq: Image Bright Position 0x00~0x0F
27 | CAM_WDRModeInq | 8x 09 04 3D FF | y0 50 02 FF | On
28 |  |  | y0 50 03 FF | Off
29 | CAM_GammaInq | 8x 09 04 5B FF | y0 50 0p FF | p： Gamma posi
30 | CAM_WDRLevelInq | 8x 09 04 2D FF | y0 50 0p FF | p : WDR LEVEL 1~6 | ATW
31 | CAM_SharpnessInq | 8x 09 04 42 FF | y0 50 00 00 0p 0q FF | pq: Sharpness posi
32 | SYS_MenuModeInq | 8x 09 06 06 FF | y0 50 02 FF | On
33 |  |  | y0 50 03 FF | Off
34 | CAM_LR_ReverseInq | 8x 09 04 61 FF | y0 50 02 FF | On
35 |  |  | y0 50 03 FF | Off
36 | CAM_PictureFlipInq | 8x 09 04 66 FF | y0 50 02 FF | On
37 |  |  | y0 50 03 FF | Off
38 | CAM_SaturationInq | 8x 09 04 A1 FF | y0 50 00 00 0p 0q FF | pq :Saturation level 0x00~0x0f
39 | CAM_ContrastInq | 8x 09 04 A2 FF | y0 50 00 00 0p 0q FF | pq :Contrast level 0x00~0x0f | Auto
40 | CAM_DHCPInq | 8x 09 04 AE FF | y0 50 pp FF | pp:0 DHCP off pp:0x01 DHCP ON
41 | CAM_FlickerInq | 8x 09 04 AA FF | y0 50 0p FF | p:Flick mode 0:off 1:50HZ 2:60HZ
42 | CAM_2DNRInq | 8x 09 04 A5 FF | y0 50 0p FF | p: 2D DNR Switch 0 = OFF 1 = ON
43 | CAM_3DNRInq | 8x 09 04 53 FF | y0 50 0p FF | p: 3D DNR Switch 0 = OFF 1 = AUTO 2~5 = MANUAL LEVEL | Auto
44 | CAM_IPInq | 8x 09 04 AB FF | y0 50 0p 0p 0q 0q 0r 0r 0s 0s FF | ip : pq.rs.mn.xy
45 | CAM_MASKInq | 8x 09 04 AC FF | y0 50 0p 0p 0q 0q 0r 0r 0s 0s FF | mask : pq.rs.mn.xy
46 | CAM_GATEWAYInq | 8x 09 04 AD FF | y0 50 0p 0p 0q 0q 0r 0r 0s 0s FF | gateway : pq.rs.mn.xy
| CAM_DNSInq | 8x 09 04 AF FF | y0 50 0p 0p 0q 0q 0r 0r 0s 0s FF | dns : pq.rs.mn.xy | Full Auto
47 | CAM_VersionInq | 8x 09 00 02 FF | y0 50 ab cd mn pq rs tu vw FF
48 | VideoSystemInq(AIDA) | 8x 09 06 23 FF | y0 50 pp FF | pp: Video format
49 | VideoSystemInq(Sony) | 8x 09 04 24 72 FF(HDMI) 8x 09 04 24 73 FF(SDI1/SFP+) 8x 09 04 24 74 FF(SDI2) | y0 50 0p 0p FF | pp: Video format
50 | SDIFeaturePosition | 8x 09 06 32 FF | y0 50 0p 0q 0r 0s 0m 0n 0x 0y FF | pqrs:(x position) mnxy:(y position)
51 | SDIFeaturePositionCst | 8x 09 06 33 FF | y0 50 0p FF | p= 0：USER 1：LEFT UP 2：LEFT MIDDLE 3：LEFT DOWN 4：CENTER UP 5：CENTER 6：CENTER DOWN 7：RIGHT UP 8：RIGHT MIDDLE 9：RIGHT DOWN | Auto
52 | IR_Transfer | 8x 09 06 1A FF | y0 50 02 FF | On
53 |  |  | y0 50 03 FF | Off
54 | IR_Receive | 8x 09 06 08 FF | y0 50 02 FF | On
55 |  |  | y0 50 03 FF | Off | Auto
56 | Pan-tiltMaxSpeedInq | 8x 09 06 11 FF | y0 50 ww zz FF | ww: PanMaxSpeed zz: Tilt Max Speed
57 | Pan-tiltPosInq | 8x 09 06 12 FF | y0 50 0w 0w 0w 0w 0z 0z 0z 0z FF | wwww: PanPosition zzzz: Tilt Position
58 | MainstreamResolutionInq | 8x 09 04 C2 00 FF | y0 50 0p 0q 0r 0s 0m 0n 0x 0y FF | pqrs : Column(x size) mnxy: Line (y size) only support 1920*1080 1280*720
59 | MainstreamRateInq | 8x 09 04 C2 01 FF | y0 50 0p 0q 0r 0s 0m 0n 0x 0y FF | pqrsmnxy: bitrate (1024~120000kbps) | Auto
60 | Main Encode Mode Inq | 8x 09 04 C2 02 FF | y0 50 pp FF | Mode sel:0xpp 0x00:h264 0x01: h265
61 | Main Frame Rate Inq | 8x 09 04 C2 03 FF | y0 50 pp FF | Frame rate:0xpp (15~60)
62 | Main IDR Inq | 8x 09 04 C2 04 FF | y0 50 pp FF | IDR Setting:0xpp (5~120)
63 | Main Stream Rate Mode Inq | 8x 09 04 C2 05 FF | y0 50 pp FF | Contor mode:0xpp 0x00:CBR 0x01:VBR
64 | SubstreamResolutionInq | 8x 09 04 C3 00 FF | y0 50 0p 0q 0r 0s 0m 0n 0x 0y FF | pqrs : Column(x size) mnxy: Line (y size) only support: 1280*720、1024*576、640*360 | 11
65 | SubstreamRateInq | 8x 09 04 C3 01 FF | y0 50 0p 0q 0r 0s 0m 0n 0x 0y FF | pqrsmnxy: bitrate (1024~2048kbps)
66 | Sub Encode Mode Inq | 8x 09 04 C3 02 FF | y0 50 pp FF | Mode sel:0xpp 0x00:h264 0x01: h265
67 | Sub Frame Rate Inq | 8x 09 04 C3 03 FF | y0 50 pp FF | Frame rate:0xpp (15~60)
68 | Sub IDR RInq | 8x 09 04 C3 04 FF | y0 50 pp FF | IDR Setting:0xpp (5~120) | 8
69 | Sub Stream Rate Mode Inq | 8x 09 04 C3 05 FF | y0 50 pp FF | Contor mode:0xpp 0x00:CBR 0x01:VBR | 3
| TallyBrightnessInq | 8x 09 7E 01 0A 01 FF | y0 50 0p FF | p: tally brightness
70 | TallyInq | 8x 09 7E 01 0A 00 FF | y0 50 0p FF | p: tally state
71 | FreezeInq | 8x 09 04 62 FF | y0 50 0p FF | p: Preset Freeze 3 = OFF 2 = ON | 3
72 | PresetFreezeInq | 8x 09 04 76 FF | y0 50 0p FF | p: Preset Position Freeze 3 = OFF 2 = ON
73 | PresetExistInq | 8x 09 04 3F 0p 0p FF | y0 50 0q FF | pp: preset NO. 0~255 q：0:not saved 1:saved | 6
74 | PresetPTSpeedInq | 8x 09 7E 01 0B FF | y0 50 pp FF | pp: preset position speed 2~24 default:18
75 | PresetZoomSpeedInq | 8x 09 7E 01 2B FF | y0 50 0p FF | pp: preset position speed (zoom) 0~7 default:5
76 | CAM_AT_OnOff_Inq | 8x 09 04 C8 FF | y0 50 0p FF | P: 0 = off 1 = on
78 | CAM_TargetLocation_Inq | 8x 09 04 CB FF | y0 50 0p FF | P: 0:mid 1:left 2:right
79 | CAM_TargetRatio_Inq | 8x 09 04 CC FF | y0 50 0p 0q FF | Pq:(6~20)Human is 1/pq in the pic
80 | CAM_AT_ChangeTime_Inq | 8x 09 04 CD FF | y0 50 0p 0q FF | pq：t time=t*100ms (taret loss timeout)
81 | CAM_AT_BlackBoardMode_Inq | 8x 09 04 CE FF | y0 50 0p FF | p：1=Enable 0=Disable
83 | CAM_AT_ZoomLock_Inq | 8x 09 04 D6 00 FF | y0 50 0p FF | p：1=Enable 0=Disable
| CAM_AT_TiltLock_Inq | 8x 09 04 D6 01 FF | y0 50 0p FF | p：1=Enable 0=Disable
84 | CAM_AT_LimitEnable_Inq | 8x 09 04 D7 FF | y0 50 0p FF | p：1=Enable 0=Disable | 3
85 | CAM_AT_LeftUp_Limit_Inq (preset#251) | 8x 09 04 3F 0F 0B FF | y0 50 0p FF | p: 1：position setted 0： not setted | 3
86 | CAM_AT_RightDown_ Limit_Inq(preset#253) | 8x 09 04 3F 0F 0D FF | y0 50 0p FF | p: 1：position setted 0： not setted | 18
87 | CAM_AT_InitialPosition_Inq (preset#255) | 8x 09 04 3F 0F 0F FF | y0 50 0p FF | p: 1：position setted 0： not setted | 5
88 | CAM_AT_BlackBoard Position0_Inq(preset#252) | 8x 09 04 3F 0F 0C FF | y0 50 0p FF | p: 1：position setted 0： not setted
89 | CAM_AT_BlackBoard Position1_Inq(preset#250) | 8x 09 04 3F 0F 0A FF | y0 50 0p FF | p: 1：position setted 0： not setted | 3
90 | CAM_GL_Vertical | 8x 09 04 3E FF | y0 50 0p 0q 0r 0s FF | pqrs: -200~200
91 | CAM_GL_Phase | 8x 09 04 3B FF | y0 50 0p 0q 0r 0s FF | pqrs: -206~49 | 3
92 | CAM_GL_PhaseStep | 8x 09 04 3C FF | y0 50 0p FF | p：1~10
93 | CAM_GL_Status | 8x 09 04 A8 FF | y0 50 0p FF | p: 0: 23.98 mcu to isp 1: 24 2: 25 3: 29.97 4: 30 5: 50 6: 59.94 7: 60 F:offline | 2
94 | CAM_AudioSet | 8x 09 04 D8 FF | 8x 01 04 D8 0p 0q 0r 0s 0t 0u 0m 0n 0h 0i 0j FF | 0p：0x01-ON 0x00-OFF 0q：0x01-line in rstu：samplerate mn： volume 0~100 h： encode mode 4：LPCM 5: ACC ij： bitrate*1000
95 | CAM_SystemMode_Inq | 8x 09 06 34 FF | y0 50 0p FF | p：0=FULL NDI priority 1=Digital priority | 8
96 | CAM_Phantom_power_Inq | 8x 09 04 D9 FF | y0 50 0p FF | p：2=Enable 3=Disable | 8
| PAN POSITION | VISCA PARAM | TILT POSITION | VISCA PARAM
| -170 | 0xF670 | -30 | 0xFE50
| -135 | 0xF868 | 0 | 0x0000
| -90 | 0xFAF0 | 30 | 0x01B0
| -45 | 0xFD78 | 60 | 0x0360
| 0 | 0x0000 | 90 | 0x510
| 45 | 0x0288
| 90 | 0x0510
| 135 | 0x0798
| 170 | 0x0990
| 4K PTZs |  |  |  |  | HD PTZs
| PAN(DEGREE/SECOND) |  | tilt(DEGREE/SECOND) |  |  | PAN(DEGREE/SECOND) |  | tilt(DEGREE/SECOND)
| 0 | 0.24 | 0 | 0.27 |  | 0 | 0.24 | 0 | 0.27
| 1 | 1 | 1 | 1 |  | 1 | 0.8 | 1 | 1
| 2 | 2 | 2 | 2 |  | 2 | 2 | 2 | 2
| 3 | 3.5 | 3 | 3 |  | 3 | 3.5 | 3 | 3
| 4 | 5 | 4 | 4.5 |  | 4 | 5 | 4 | 4.5
| 5 | 6.5 | 5 | 5.5 |  | 5 | 6.5 | 5 | 5.5
| 6 | 7.5 | 6 | 6.5 |  | 6 | 7.5 | 6 | 6.5
| 7 | 8.5 | 7 | 8 |  | 7 | 8.5 | 7 | 8
| 8 | 9.5 | 8 | 10 |  | 8 | 10 | 8 | 10
| 9 | 12 | 9 | 12 |  | 9 | 12 | 9 | 12
| 10 | 15 | 10 | 15 |  | 10 | 15 | 10 | 15
| 11 | 18 | 11 | 18 |  | 11 | 18 | 11 | 18
| 12 | 21 | 12 | 21 |  | 12 | 21 | 12 | 21
| 13 | 24 | 13 | 24 |  | 13 | 24 | 13 | 24
| 14 | 27 | 14 | 26 |  | 14 | 27 | 14 | 26
| 15 | 31 | 15 | 29 |  | 15 | 31 | 15 | 29
| 16 | 35 | 16 | 33 |  | 16 | 35 | 16 | 33
| 17 | 40 | 17 | 35 |  | 17 | 40 | 17 | 35
| 18 | 45 | 18 | 38 |  | 18 | 50 | 18 | 38
| 19 | 50 | 19 | 41 |  | 19 | 60 | 19 | 45
| 20 | 55 | 20 | 44 |  | 20 | 70 | 20 | 60
| 21 | 60 | 21 | 48 |  | 21 | 85 | 21 | 75
| 22 | 65 | 22 | 52 |  | 22 | 100 | 22 | 80
| 23 | 70 | 23 | 56 |  | 23 | 110 | 23 | 80
| 24 | 80 | 24 | 60 |  | 24 | 120 | 24 | 80
| Shutter speed |  | 60/30mode | 50/25mode
|  | 21 | 1/10000 | 1/10000
|  | 20 | 1/6000 | 1/6000
|  | 19 | 1/4000 | 1/3500
|  | 18 | 1/3000 | 1/2500
|  | 17 | 1/2000 | 1/1750
|  | 16 | 1/1500 | 1/1250
|  | 15 | 1/1000 | 1/1000
|  | 14 | 1/725 | 1/600
|  | 13 | 1/500 | 1/425
|  | 12 | 1/350 | 1/300
|  | 11 | 1/250 | 1/215
|  | 10 | 1/180 | 1/150
|  | 9 | 1/125 | 1/120
|  | 8 | 1/100 | 1/100
|  | 7 | 1/90 | 1/75
|  | 6 | 1/60 | 1/50
| Gain | 0 | 0dB
|  | 1 | 2dB
|  | 2 | 4dB
|  | 3 | 6dB
|  | 4 | 8dB
|  | 5 | 10dB
|  | 6 | 12dB
|  | 7 | 14dB
|  | 8 | 16dB
|  | 9 | 18dB
|  | 10 | 20dB
|  | 11 | 22dB
|  | 12 | 24dB
|  | 13 | 26dB
|  | 14 | 28dB
| Iris | 0D | F1.8
|  | 0C | F2.0
|  | 0B | F2.4
|  | 0A | F2.8
|  | 9 | F3.4
|  | 8 | F4.0
|  | 7 | F4.8
|  | 6 | F5.6
|  | 5 | F6.8
|  | 4 | F8.0
|  | 3 | F9.6
|  | 2 | F11
|  | 1 | F14
|  | 0 | CLOSE